## Instructions
Records Spreadsheet for Dry Cleaners
Under the Solvents Regulations dry cleaners need to keep records to show how they perform against the emission limit value of 20 g solvent emitted per kg of product dry cleaned. This Records Spreadsheet aims to assist dry cleaners with such record keeping. (For more information on the impact of the solvents Regulations on dry cleaners see the EPA's Best Practice Guidelines for Dry Cleaning at www.epa.ie)
INSTRUCTIONS - HOW TO USE THIS SPREADSHEET
You can use this Records Spreadsheet to keep records electronically on your computer, or alternatively there is a version of this Records Spreadsheet for printing and filling information in by hand (download from www.epa.ie or contact EPA).
This electronic Records Spreadsheet performs calculations automatically. Whereas guidance is given on the paper version of the Records Spreadsheet to show you where to enter data and how to do the calculations required.
Keeping Records Electronically
A colour code system is used in the spreadsheet to guide you:
IMPORTANT NOTE:
The sheet "3a. Weekly Record" should be printed off on a weekly basis,
and kept next to each dry cleaning machine, to be filled in daily by hand,
REGARDLESS OF WHETHER YOU ARE KEEPING RECORDS ON COMPUTER OR BY HAND.
(the handwritten data from the sheets is then entered later into the electronic spreadsheet on the computer into "summary of weekly records".)
WHEN TO START RECORD KEEPING?
For the first inspection only, a minimum of at least 3 consecutive months of records must be available. For subsequent inspections, 12 months of records must be available. It does not have to be a calendar year.
For existing installations, a compliant AIC report was needed to be submitted before 31 October 2007 in order to get a Certificate of Compliance from your local authority.
It is recommended to start record keeping as soon as possible.
WHAT YOU HAVE TO DO DURING THE 12 MONTH PERIOD
First Day of the 12 Month Period
Record the following (see sheet "2. Stocks" for more info on each of these):
- the litres of perc in your machine tanks.
- the litres of fresh perc in any containers.
- the weight in kg of waste drums.
and where a carbon adsorber is present which is regenerated in-situ:
- the no of cycles since the carbon adsorber was last regenerated.
Put this info into the sheet "2. Stocks".
Throughout the 12 Month Period
- Every week, print off a copy of the sheet "3a. Weekly Record" for each machine. Write down on this sheet on an ongoing basis the litres of perc in the machine tanks at the start of the week, the weight of each load of clothes cleaned during the week and the litres of perc added to the machine(s).
- Get a sample of your perc waste analysed for the level of perc it contains. See sheet "5. Waste" for more info.
- Get a sample of your separator water analysed for the level of perc it contains. See sheet "6. Sep. Water" for more info.
- Retain documentation from your waste contractor and compile the summary sheet "5. Waste" based on this documentation.
- Retain invoices for perc purchases and compile the summary "4. Purchases" sheet based on this documentation.
- Retain invoices for purchases of spotting agents that contain VOCs and compile the summary "8. Spotting chemicals" sheet based on this documentation.
Last Day of the 12 Month Period
Record the following (see sheet "2. Stocks" for more info on each of these):
- the litres of perc in your machine tanks
- the litres of perc in any fresh containers.
- the weight in kg of waste drums.
and where a carbon adsorber is present which is regenerated in-situ:
- the no of cycles since the carbon adsorber was last regenerated.
Put this info into the sheet "2. Stocks".
DESCRIPTION OF THE SPREADSHEET
Apart from this "Instructions" sheet, the spreadsheet has the following 10 sheets or tabs. These are briefly described here, with more detailed guidance given via notes at the bottom of each sheet.
Sheet: "1. The Premises"
You enter basic details here about your dry cleaning premises. Enter data electronically.
Sheet: "2. Stocks"
You must enter information here on the stocks of perc in your premises at the start and end of the 12-month period. Enter data electronically.
Sheet: "3a. Weekly Record"
These record sheets must be printed off or a blank sheet copied on a weekly basis, and one kept next to each dry cleaning machine. The machine operator must note by hand the weight of every load dry cleaned and the litres of perc added to the machine. Each load must be weighed - it is not sufficient to take the value of a typical load. It is important to note that even though you are keeping your records electronically, you will still need to complete these weekly record sheets manually and retain for inspection. The completed sheets are used to fill in the Summary of Weekly Records sheet.
Sheet: "3b. Summary of Weekly Records"
Summary information (kg clothes cleaned and litres perc added to machine (if any)) from each completed Weekly Record Sheet is entered in this section for each week of the 12 month period. Enter data electronically.
Sheet: "4. Purchases"
Summary data of each purchase of perc made during the 12 month period is entered in this section from invoice documentation. Enter data electronically.
Sheet: "5. Waste"
Summary data of each collection of perc waste during the 12 month period is entered in this sheet. You will also have to get a sample of perc waste analysed for perc content. This may have to be repeated, for example in the event of a change in dry cleaning machine, but otherwise does not need to be done annually. Enter data in this sheet electronically.
Sheet: "6. Sep. Water"
Information on separator water generated during the 12 month period is entered in this sheet. A trial to determine litres generated and analysis for perc content will be required. You will also have to get a sample of separator water analysed for perc content. This may have to be repeated, for example in the event of a change in dry cleaning machine, but otherwise does not need to be done annually. Enter data electronically.
Sheet: "7. Carbon Adsorber"
This sheet only needs to be completed if the carbon in your recouper/carbon adsorber is replaced during a service within the 12 month period. Enter data electronically.
Sheet: "8. Spotting Chemicals"
If there are spotting agents in use which contain VOCs, this sheet needs to be completed. Enter data electronically.
Sheet: "9. 12-month Summary"
This sheet performs the calculation to see if you are within the emission limit for the 12 month period, or if you exceed this limit. This section completes itself automatically.

## 1. The Premises
THE DRY CLEANING PREMISES
This sheet records some basic details about your dry cleaning premises
Company/owner/sole trader Name:
Address at which dry cleaning takes place:
Note 1 | Start Date of 12-month period:
End Date of 12-month period:
Note 2 | Dry Cleaning Machines:
Machine 1
Machine 2
Machine 3
Note 3 | Solvent in Use | Perchloroethylene
| Specific Gravity/Density (kg/litre) | 1.623
NOTES FOR "1. The Premises"
<< Back | Note 1: For the first inspection only, a minimum of at least 3 consecutive months of records must be available. For subsequent inspections, 12 months of records must be available. It does not have to be a calendar year.
<< Back | Note 2: List each dry cleaning machine in your premises (e.g. Bowe 10 kg). If you only have one machine leave the other boxes blank.
<< Back | Note 3: This spreadsheet has been designed assuming perchloroethylene (perc) is the dry cleaning solvent in use (automatically filled in above). However, the spreadsheet can still be used for other dry cleaning solvents. If you use a solvent other than perc, such as hydrocarbons, GreenEarth, etc., then look up the ‘specific gravity’ or ‘density’ of the solvent from the material data sheet for the solvent (this is expressed in kg/litre). Insert this figure above. If you operate several machines with different solvents, it is recommended that a separate spreadsheet is kept for each type of solvent.

## 2. Stocks
|  | Start Date of 12-month period: | 0
|  | End Date of 12-month period: | 0
STOCKS
Fill this information in on the first day and last day of the 12-month period
|  | At beginning of 12-month period | At end of 12-month period
|  | 0 | 0
Containers of Fresh Solvent
Total fresh solvent in containers, if any (litres)
Waste Solvent
Note 4 | Weight of solvent waste drums in stock at time of reading (kg)
Solvent in the Dry Cleaning Machine(s)
Note 5 | Time of reading
| Solvent in Machine 1: | 0
Note 6 | Total solvent in machine tanks (litres)
Note 7 | Does this machine have a carbon adsorber that is regenerated in-situ? Insert "Yes" or "No" into box.
Note 8 | Quantity of solvent in carbon bed when full [just before regeneration] (litres)
Note 9 | No. of cycles between regenerations of carbon adsorber
Note 10 | No. of cycles since last regeneration (at time of reading)
| Total solvent in carbon adsorber (at time of reading) (litres) | 0 | 0
Note 11 | Solvent in Machine 2: | 0
Note 6 | Total solvent in machine tanks (litres)
Note 7 | Does this machine have a carbon adsorber that is regenerated in-situ? Insert "Yes" or "No" into box.
Note 8 | Quantity of solvent in carbon bed when full [just before regeneration] (litres)
Note 9 | No. of cycles between regenerations of carbon adsorber
Note 10 | No. of cycles since last regeneration (at time of reading)
| Total solvent in carbon adsorber (at time of reading) (litres) | 0 | 0
| Solvent in Machine 3: | 0
Note 6 | Total solvent in machine tanks (litres)
Note 7 | Does machine have a carbon adsorber that is regenerated in-situ? Insert "Yes" or "No" into box.
Note 8 | Quantity of solvent in carbon bed when full [just before regeneration] (litres)
Note 9 | No. of cycles between regenerations of carbon adsorber
Note 10 | No. of cycles since last regeneration (at time of reading)
| Total solvent in carbon adsorber (at time of reading) (litres) | 0 | 0
Summary of Solvent Stocks
|  | At beginning of 12-month period | At end of 12-month period
|  | 0 | 0
| Total solvent in stock in machine(s) (kg) | 0 | 0
| Total solvent in stock in fresh containers (kg) | 0 | 0
NOTES FOR "2. Stocks"
<<Back | Note 4: Weigh the waste drum(s) that are on the premises on the day of the stock take. Ensure all waste from any collection containers at the back of the machine are included. A bathroom scales would be suitable for drums up to 60 litres in size. Take care when lifting and ensure drums are properly closed before weighing. Deduct the weight of the drum when first delivered, i.e. empty.
<<Back | Note 5: Before taking the reading at the start of the 12 month period, add solvent to the machine so that the tank contents are brought up to pre-chosen levels marked on each tank. At the end of the 12 month period, again add solvent to the machine to bring the tank contents back up to the same levels. Take both of these tank readings when the machine is idle and has cooled down, such as first thing in the morning. Note the time the readings were taken.
Note 6: Get solvent volumes in the dry cleaning machine tanks by looking through the sight glasses at the levels in each of the tanks and adding them together. Manufacturers manual may have some of this information.
| <<Back Machine1 | <<Back Machine2 | <<Back Machine3
Note 7: A carbon adsorber is a carbon canister or bed which removes solvent from the air in the machine. An adsorber that is regenerated in-situ is one equipped with the facility to periodically regenerate by steam or electrical heat and reuse the recovered solvent in the machine. Such adsorbers are on latest generation dry cleaning machines. Some carbon adsorbers are not equipped to regenerate in-situ. In the case of such adsorbers, the carbon is replaced on an intermittent basis, e.g. every year, and the spent carbon is taken way. If such an adsorber is on the machine insert "No" here and fill in section 7.
| Back Machine1 | Back Machine2 | Back Machine3
Note 8: When measuring the amount of solvent in the machine at the start and end of the year, an estimate of the amount of solvent that is contained within the recuper or carbon adsorber must be made as it will vary. These carbon beds are regularly regenerated, i.e. the solvent is driven off from the carbon bed using steam/electricity and collected in the tanks. To find out how much solvent is in the carbon bed at the time of the stock take, first of all the maximum amount of solvent that is held by the bed just before regeneration must be determined. This can be done as follows any time during the 12 month period: - just before the recuper is regenerated, note the tank levels. - then once the regeneration is complete note the levels tank again. - The difference between the two levels is the quantity of solvent contained by the carbon bed at its fullest just before regeneration. This value is entered here. Alternatively, the machine manual may give information on the amount of solvent contained in the carbon bed when full. If you do not have any carbon bed, or your carbon bed does not regenerate itself in-situ, leave this blank.
| <<Back Machine1 | <<Back Machine2 | <<Back Machine3
Note 9: The carbon bed is regenerated at regular intervals, usually measured as the number of dry cleaning cycles or loads between regenerations. Enter this figure for your machine. If you do not have any carbon bed, or your carbon bed does not regenerate itself in-situ, leave this blank.
| <<Back Machine1 | <<Back Machine2 | <<Back Machine3
Note 10: On the day of the stock take, enter the number of dry cleaning cycles or loads that have taken place since the last regeneration of the carbon. This can usually be obtained from the control panel of the machine. If you do not have any carbon bed, or your carbon bed does not regenerate itself in-situ, leave this blank.
| <<Back Machine1 | <<Back Machine2 | <<Back Machine3
<<Back | Note 11: If you only have one dry cleaning machine, you can ignore the rest of this sheet.

## 3a. Weekly Record
WEEKLY RECORD SHEET
Print a copy of this sheet every week. Keep a copy next to each machine and fill in by hand. Record the litres of perc in the machine tanks at the start of the week, the weight of every load, and the litres of perc added. Operator should identify every figure entered by using initials. Replace the sheet weekly and file the completed sheets.
[5 empty] | Week starting Monday (insert date) | [5 empty] | Machine:
PRODUCT PROCESSED during week (kg) and initials of operator
Load | Mon |  | Tues |  | Wed |  | Thu |  | Fri |  | Sat |  | Sun
| kg | initials | kg | initials | kg | initials | kg | initials | kg | initials | kg | initials | kg | initials
1
2
3
4
5
6
7
8
9
10
11
12
13
14
Total
Total for Week (kg)
Solvent LEVELS in machine tanks at start of week (litres)
Tank |  |  | Operator Initials |  |  | Quantity (litres)
Tank 1
Tank 2
Tank 3
Solvent ADDITIONS to machine during week (if any) (litres)
Day/Date |  |  | Operator Initials |  |  | Quantity (litres) |  |  |  | Signed (supervisor):
Total during week (litres) | [9 empty] | Date:
Operator Initials: | [5 empty] | Name(s) in full:

## 3b. Summary of Weekly Records
[6 empty] | Start Date of 12-month period: | 0
[6 empty] | End Date of 12-month period: | 0
SOLVENT USED AND PRODUCT PROCESSED Summary of Weekly Records
Fill this in from the totals of the handwritten weekly record sheets for each machine. Fill in on an on-going basis. Keep the handwritten weekly record sheets on file for cross checks during inspection.
Note 12 | Week Beginning Monday (insert date) | Machine 1: | 0 | Machine 2: | 0 | Machine 3: | 0
|  | Total quantity of solvent added (litres) | Total weight of clothes cleaned (kg) | Total quantity of solvent added (litres) | Total weight of clothes cleaned (kg) | Total quantity of solvent added (litres) | Total weight of clothes cleaned (kg)
Week 1
Week 2
Week 3
Week 4
Week 5
Week 6
Week 7
Week 8
Week 9
Week 10
Week 11
Week 12
Week 13
Week 14
Week 15
Week 16
Week 17
Week 18
Week 19
Week 20
Week 21
Week 22
Week 23
Week 24
Week 25
Week 26
Week 27
Week 28
Week 29
Week 30
Week 31
Week 32
Week 33
Week 34
Week 35
Week 36
Week 37
Week 38
Week 39
Week 40
Week 41
Week 42
Week 43
Week 44
Week 45
Week 46
Week 47
Week 48
Week 49
Week 50
Week 51
Week 52
TOTALS (12-month period) |  | 0 | 0 | 0 | 0 | 0 | 0
|  |  |  | Total quantity of solvent added to all machines | 0 | litres solvent
[5 empty] | 0 | kg solvent
|  |  |  | Total weight of clothes cleaned in all machines |  | kg clothes
NOTES FOR "3b. Summary of Weekly Records""
<<Back | Note 12: If you only have one dry cleaning machine, you can ignore the columns dealing with additional machines.

## 4. Purchases
|  | Start Date of 12-month period: | 0
|  | End Date of 12-month period: | 0
PURCHASES OF SOLVENT
Fill this in based on your purchase records. Do this on an on-going basis
Delivery Date | Invoice Number | Supplier Name | Total Quantity Purchased (litres)
Total solvent Purchased (12-month period) in litres |  |  | 0
Total solvent Purchased (12-month period) in kg |  |  | 0

## 5. Waste
[8 empty] | Start Date of 12-month period: | 0
[8 empty] | End Date of 12-month period: | 0
WASTE SUMMARY
Use the documentation you receive from your waste contractor to fill in this sheet on an on-going basis. You will need to get a once-off sample of your waste analysed for solvent content. Keep all back-up documentation on file for cross checks during inspection.
Note 13 | Solvent Analysis (mg/kg)
| Date of Collection | Waste Transfer No. | Waste Collection Company | Permit no. | Location of Waste Recovery/ Disposal | Weight of Empty Drum(s) (kg) | Weight of Full Waste Drum(s) (kg) | Weight of Waste (kg) | Solvent Waste (kg)
|  | Note 14 |  | Note 15 | Note 16 | Note 17 | Note 18
[8 empty] | 0 | 0
[8 empty] | 0 | 0
[8 empty] | 0 | 0
[8 empty] | 0 | 0
[8 empty] | 0 | 0
[8 empty] | 0 | 0
[8 empty] | 0 | 0
[8 empty] | 0 | 0
[8 empty] | 0 | 0
[8 empty] | 0 | 0
[8 empty] | 0 | 0
[8 empty] | 0 | 0
[8 empty] | 0 | 0
[8 empty] | 0 | 0
| Total waste solvent sent off-site in the 12-month period (kg) | [7 empty] | 0
WASTE OPENING AND CLOSING STOCKS
[5 empty] | At beginning of 12-month period | At end of 12-month period | Change in Stock (kg waste) | Change in stock of solvent in waste (kg)
[5 empty] | 0 | 0
| Weight of waste drums (kg) |  |  |  | 0 | 0 | 0 | 0
| Therefore, total waste collected in 12-month period (kg) | [6 empty] | 0
NOTES FOR "5. Waste"
<<Back | Note 13: You will have to get a sample of solvent waste analysed for solvent content and enter the result here. Ask for results to be expressed in mg/kg. When taking a sample of your solvent waste for analysis, it is important that this sample is an accurate reflection of the drum contents. This is important for the dry cleaning industry as a typical waste drum will have perc at the bottom, water on top and dirt and fibres interspersed between the two layers. Representative samples can be taken by what is known as a drum thief sampler, which consists of a narrow, hollow, rigid, tube, 6 – 16 mm in diameter, which is open at both ends, and of a length somewhat longer than the waste drum depth. A typical procedure which might be used to get a representative sample using a thief sampler is as follows: - Slowly insert the thief sampler into the drum, allowing it to fill up with sample material, until the sampler touches the bottom of the drum. - Seal the open end at the top of the tube, by covering with a gloved thumb or using a rubber stopper, and remove the thief sampler. - Carefully discharge the sample into an appropriate sample container.
An appropriate container woul be a glass or plastic bottle of about a quarter litre volume with a tight cover – these are usually supplied by the company who will perform the analysis. If your solvent waste contains a lot of solids and is sludgy in nature a more appropriate sampling device may be a valved drum sampler or a syringe sampler (available commercially).
<<Back | Note 14: Put in the waste transfer number from the documentation you receive back from your waste contractor so that an inspector can use this number to spot check the original documents. File all documentation relating to waste.
<<Back | Note 15: Put in the waste permit number of your waste collection company. Ask your contractor for this.
<<Back | Note 16: The name of the facility and the location where the waste is finally recovered or disposed (e.g. ABC Recovery Ltd., Birmingham). This should be available on documentation you receive back from your waste contractor. If you don’t have any back-up documentation to show the recovery or disposal of the waste by an authorised facility, then the AIC inspector will not allow credit.
<<Back | Note 17: When the empty drum(s) are first delivered, weight them and record this here.
<<Back | Note 18: When each drum is full, weight it before it is collected by the contractor and record this here. If the shipment contains more than one drum, add the weight of all the drums in the shipment.

## 6. Sep. Water
[7 empty] | Start Date of 12-month period: | 0
[7 empty] | End Date of 12-month period: | 0
SEPARATOR WATER
You will need to make an estimate of the litres of separator water generated in the 12-month period. You will also need to get a sample of separator water from each machine analysed for solvent content.
QUANTITY OF SEPARATOR WATER
Note 19 | How much separator water do you generate from each machine? Carry out the following trial for one week on each machine:
|  |  |  | Machine 1 |  | Machine 2 | Machine 3
|  |  |  | 0 |  | 0 | 0
Note 20 | Collected separator water during trial (litres)
Note 21 | Weight of clothes cleaned during trial (kg)
QUANTITY OF SOLVENT IN SEPARATOR WATER
|  |  |  | Machine 1 |  | Machine 2 | Machine 3
|  |  |  | 0 |  | 0 | 0
Note 22 | Solvent concentration in separator water from analysis of each machine (mg/litre)
| Typical litres of separator water generated per kg clothes cleaned from trial (litre/kg) |  |  | 0 |  | 0 | 0
| Total weight of clothes cleaned in 12-month period (kg per machine) |  |  | 0 |  | 0 | 0
| Quantity of separator water generated in 12-month period (litres per machine) |  |  | 0 |  | 0 | 0
| Solvent in separator water generated in 12-month period (kg per machine) |  |  | 0 |  | 0 | 0
Indicate if the water separator automatically or manually discharges water
Indicate if machine has a single water separator or a second water separator
If there is a second water separator, indicate whether it automatically or manually discharges water
DISPOSAL OF SEPARATOR WATER
Note 23 | Choose one of the following 4 options that is applicable to your premises:
Insert "yes" in one box only, and leave the other boxes blank
| If separator water is not treated and is discharged to drain, insert "yes" into this box: | [5 empty] | and complete section A only.
| If separator water is treated in a unit on the premises and discharged to drain, insert "yes" into this box: | [5 empty] | and complete section B only.
| If separator water is treated in a unit on the premises and evaporated, insert "yes" into this box: | [5 empty] | and complete section C only.
| If separator water is shipped as waste, insert "yes" into this box: | [5 empty] | and complete section D only.
A IF UNTREATED AND SENT TO DRAIN
Note 24 | Have you notified the sanitary authority with details on separator water?
Note 25 | Water pollution licence number (if applicable):
| Solvent sent to drain in 12-month period (kg) | [5 empty] | 0
B IF TREATED AND SENT TO DRAIN
Note 24 | Have you notified the sanitary authority with details on separator water?
Note 25 | Water pollution licence number (if applicable):
Name and model of the treatment unit
Note 26 | Expected solvent conc in water leaving treatment unit (mg/litre)
Note 27 | Are used treatment unit filters disposed with solvent waste? Insert "Yes" or "No"
Note 28 | How often are treatment unit filters replaced? (every….. weeks (average figure))
| Solvent sent to drain in 12-month period (kg) | [5 empty] | 0
Solvent adsorbed by treatment unit in 12-month period (kg)
C IF TREATED AND EVAPORATED
Note 24 | Have you notified the sanitary authority with details on separator water?
Note 25 | Water pollution licence number (if applicable):
Name and model of the treatment unit
Note 26 | Expected solvent conc in water leaving treatment unit before evaporation (mg/litre)
Note 27 | Are the used treatment unit filters disposed of with solvent waste? Insert "Yes" or "No"
Note 28 | How often are treatment unit filters replaced? (every….. weeks (average figure))
| Solvent evaporated in 12-month period (kg) | [5 empty] | 0
| Solvent adsorbed by treatment unit in 12-month period (kg) | [5 empty] | 0
Note 29 | D IF SHIPPED AS WASTE
Solvent analysis in separator water (mg/litre):
| Date of Collection | Waste Transfer No. | Waste Collection Company |  | Location of Waste Recovery/ Disposal |  | Sep. water shipped as waste (litres) | Solvent in sep. water shipped as waste (kg)
0
0
0
0
0
0
0
0
0
0
0
| Total solvent in separator water shipped as waste (kg) | [6 empty] | 0
NOTES FOR "6. Sep. water"
<<Back | Note 19: You should conduct a week’s trial to determine how much separator water each dry cleaning machine generates: empty the separator water drum at the start of a week. Collect all the separator water generated during the week for the machine in question. Measure the collected water using a graduated cylinder or small container of a known volume (e.g. plastic watering can). Take note of the total weight of clothes cleaned in this machine during the week as recorded in the Weekly Record Sheet.
<<Back | Note 20: Enter the litres of separator water collected from each machine during the trial week here.
<<Back | Note 21: Enter the weight of clothes cleaned in each machine during the trial week here.
<<Back | Note 22: You will have to get a sample of separator water from each machine analysed for solvent content and enter the result here. For more information on getting an accurate sample and where to send for analysis see the Best Practice Guidelines for Dry Cleaning.
<<Back | Note 23: Separator water will either be sent to drain or shipped as waste. If you discharge separator water to sewer you will have to notify the sanitary authority (see Note 24 and Best Practice Guidelines). Separator water can also be treated further in a treatment unit after it is discharged from the machine. A treatment unit is a unit that removes solvent from the water. It usually consists of carbon filters, and may have air stripping as well. It does not include the single or double water separators on the dry cleaning machine itself. The resulting water is either sent to drain or evaporated/atomised.
Note 24: If you are sending separator water to sewer, you will have to notify the sanitary authority in writing of the following details: - Results of the solvent analysis of the separator water sample from each machine. - Litres of separator water typically generated (e.g. data from the week-long trial). - Whether a treatment unit is used or not, and the expected concentration of solvent in the outlet from such a unit, where used. Keep this letter and any response from the sanitary authority on file for the inspection.
| << Back Untreated to Drain |  | << Back Treated to Drain |  |  | << Back Treated & Evaporated
Note 25: If you have a water pollution licence insert the licence number here. A copy of the licence should be kept on file and all conditions within the water pollution licence should be adhered to. If you do not have a licence insert “no licence". If you are unsure whether you should have a water pollution licence or not, contact your sanitary authority. Keep any correspondence in this regard on file for AIC inspection.
| << Back Untreated to Drain |  | << Back Treated to Drain |  |  | << Back Treated & Evaporated
Note 26: This should be available in the literature for the treatment unit.
| << Back Treated to Drain |  |  |  | << Back Treated & Evaporated
Note 27: These carbon filters contain solvent and therefore should be disposed of with solvent containing hazardous waste.
| << Back Treated to Drain |  |  |  | << Back Treated & Evaporated
Note 28: These carbon filters should be replaced as per schedule recommended by the manufacturer.
| << Back Treated to Drain |  |  |  | << Back Treated & Evaporated
<<Back | Note 29: This is only for any separator water handled as waste and taken away by a waste contractor. Other solvent containing waste is recorded under sheet "5. Waste".

## 7. Carbon Adsorber
|  |  |  | Start Date of 12-month period: | 0
|  |  |  | End Date of 12-month period: | 0
DISPOSAL OF CARBON FROM ADSORBERS
This sheet accounts for any solvent contained in any carbon disposed during the 12 month period.
|  |  | Machine 1 | Machine 2 | Machine 3
|  |  | 0 | 0 | 0
Note 30 | The machine has a carbon adsorber? Insert "Yes" or "No" into box.
If no adsorber on any machine, the remainder of this sheet can be ignored. If there is adsorber(s), fill in the following for the relevant machine(s).
|  |  | Machine 1 | Machine 2 | Machine 3
|  |  | 0 | 0 | 0
Note 31 | Insert "yes" in one box only for each relevant machine | The carbon adsorber is regenerated in-situ? or | 0 |  | 0
The carbon in the adsorber is not regenerated in-situ but replaced periodically by fresh carbon?
|  |  | Machine 1 | Machine 2 | Machine 3
|  |  | 0 | 0 | 0
Note 32 | Within the 12-month period has the carbon in the carbon adsorber in any machine been disposed and replaced?
If no to the above, the remainder of this sheet can be ignored. If yes to any of the above, fill in the following.
Insert "yes" in one box only, and leave the other boxes blank
| How was the waste carbon disposed? | Disposed with other perc waste:
|  | Taken away by service company: |  | Specify, if "Other":
Other:
Weight of Carbon disposed (kg)
Note 33 | Solvent contained in the carbon (% weight/weight)
| Solvent disposed with carbon (kg) | 0
NOTES FOR "7. Carbon Adsorber"
<<Back | Note 30: A carbon adsorber is a carbon canister or bed which can: - remove solvent from the air in the machine. Such adsorbers are on latest generation dry cleaning machines. - remove solvent from separator water. Usually contained in equipment separate to the dry cleaning machine itself. Also included under this section would be carbon canisters that are used to remove colour from the liquid solvent.
<<Back | Note 31: An adsorber that is regenerated in-situ is one equipped with the facility to periodically regenerate by steam or electrical heat and reuse the recovered solvent in the machine. Some carbon adsorbers are not equipped to regenerate in-situ. In the case of such adsorbers, the carbon is replaced on an intermittent basis, e.g. every year, and the spent carbon is taken way. Separator water adsorbers are usually the latter type. Carbon adsorber for removal of perc from air can be of either type.
<<Back | Note 32: For carbon adsorbers which do not have the facility to regenerate in-situ, disposal of the spent carbon and replacement with fresh carbon occurs on a regular basis, typically once a year. Replacement is usually carried out by the machine service company. This is relevant to carbon adsorbers for removal of perc from air as well as carbon adsorbers for removal of perc from separator water. For adsorbers which are regenerated on-site, the carbon will eventually lose its effectiveness after a period of time and require replacement. This may also be applicable to carbon adsorbers used to remove colour from the liquid solvent, where such carbon is replaced.
<<Back | Note 33: An estimate will have to be made as to the amount of perc contained in the disposed carbon.

## 8. Spotting Chemicals
[8 empty] | Start Date of 12-month period: | 0
[8 empty] | End Date of 12-month period: | 0
SPOTTING CHEMICALS CONTAINING VOCS
Some spotting chemicals will contain a percentage of volatile organic compounds (VOCs). Therefore such VOCs must be included in total solvent use.
PURCHASES OF SPOTTING CHEMICALS THAT CONTAIN VOCS
| Name of Spotting Chemical | Supplier Name | Contain VOCs? | VOC name(s) (if supplied) | VOC content (g/litre) | Invoice Number | Delivery Date | Quantity Purchased (litres) | Total Quantity VOCs (kg)
| Note 34 |  | Note 35 | Note 36 | Note 37
0
0
0
0
0
0
0
0
0
0
0
0
0
| Total solvent in spotting chemicals purchased (12-month period) in kg | [7 empty] | 0
NOTES FOR "8. Spotting Chemicals"
<<back | Note 34: List here all those spotting chemicals that are in use that contain volatile organic compounds (VOCs). Spotting chemicals are solutions used to manually remove stains and spots from material prior to dry cleaning. Not all spotting chemicals contain VOCs. You can determine if a spotting chemical contains VOCs by looking at the material safety data sheet (MSDS) for that spotting agent or by contacting the supplier. If unsure, see the VOC definition in the EPA Best Practice Guidelines.
<<back | Note 35: The rest of this table can be ignored for any spotting chemicals that do not contain VOCs.
<<back | Note 36: Note the name of the VOC if it is supplied in the MSDS. If the name is not available, state this.
<<back | Note 37: Insert the amount of VOCs contained in the material in grammes of solvent per litre. This should be available in the material safety data sheet (MSDS) for that spotting agent or by contacting the supplier. If unsure, see the VOC definition in the EPA Best Practice Guidelines Section 1.

## 9. 12-month Summary
|  | Start Date of 12-month period: | 0
|  | End Date of 12-month period: | 0
12-MONTH SUMMARY
This sheet fills in automatically from the other sheets, where keeping records electronically.
Solvent Stocks
|  | At beginning of 12-month period | At end of 12-month period
|  | 0 | 0
Total solvent in stock in machine(s) (kg) |  | 0 | 0
Total solvent in stock in fresh containers (kg) |  | 0 | 0
Solvent Usage
Solvent usage (kg) (based on solvent added to the dry cleaning machine(s) & spotting chemical usage) |  |  | Solvent usage (kg) (based on purchases and change in stock) (for comparison with I1)
I1 | 0 | compare with: | 0
Product Processed
Product processed during 12-month period (kg)
Solvent Output
Any solvent released to water/sewer in separator water (kg) O2 |  | Solvent waste for recovery or disposal (kg) O6a | Any solvent in separator water handled as waste for recovery or disposal (kg) O6b
0 |  | 0 | 0
| O6 | 0
ACTUAL EMISSION
Calculation for emissions (O1 + O4 + O2):
Emissions = ([I1 - (O6 + machine level change)] X 1000 g/kg)/weight of work processed during year
Result:
g solvent emitted / kg clothes processed for the premises
Emission limit value = 20g solvent emitted / kg clothes processed, therefore